## Sheet1
S/N | PAGE | TERMINAL | CONTACT | WIRE | CABLE | CONNECTION | POLARITY | PROCESS | TAG | DESCRIPTION
1 | 2 | X20 | 1 | 1 | W1 | 1 | NC | Alarm | Cable | Customer Rec. 1/2 To Zero
2 | 2 | X20 | 2 | 2 | W1 | 2 | C |  | Cable
3 | 2 | X20 | 3 | 1 | W2 | 1 | NC | Alarm | Cable | Fire Detection Trip
4 | 2 | X20 | 4 | 2 | W2 | 2 | C |  | Cable
5 | 2 | X20 | 5 | 1 | W3 | 1 | NC | Compressor A | Cable | HS 81A.1 Emerbency Switch Compressor A
6 | 2 | X20 | 6 | 2 | W3 | 2 | C |  | Cable
7 | 2 | X20 | 7 | 1 | W4 | 1 | NC | Emergency Switch | Cable | HS 1.2A Emergency Switch
8 | 2 | X20 | 8 | 2 | W4 | 2 | C |  | Cable
9 | 2 | X20 | 9 | 1 | W5 | 1 | NC | Emergency Switch | Cable | HS 1.2B Emergency Switch
10 | 2 | X20 | 10 | 2 | W5 | 2 | C |  | Cable
11 | 2 | X20 | 11 | 1 | W6 | 1 | NC | Emergency Switch | Cable | HS 1.2C Emergency Switch
12 | 2 | X20 | 12 | 2 | W6 | 2 | C |  | Cable
13 | 2 | X20 | 13 | 1 | W7 | 1 | + | Rectifier A | Cable | Rectifier A Voltage Output
14 | 2 | X20 | 14 | 2 | W7 | 2 | - |  | Cable
15 | 2 | X20 | 15 | 3 | W7 | 3 | + | Rectifier A | Cable | Rectifier A Current Output
16 | 2 | X20 | 16 | 4 | W7 | 4 | - |  | Cable
17 | 2 | X20 | 17 | 1 | W8 | 1 | + | Rectifier A | Cable | Rectifier A Control
18 | 2 | X20 | 18 | 2 | W8 | 2 | - |  | Cable
19 | 2 | X20 | 19 | 1 | W9 | 1 | NC | Rectifier A | Cable | Rectifier A Common Alarm
20 | 2 | X20 | 20 | 2 | W9 | 2 | C |  | Cable
21 | 2 | X20 | 21 | 3 | W9 | 3 | NC | Rectifier A | Cable | Rectifier A Running
22 | 2 | X20 | 22 | 4 | W9 | 4 | C |  | Cable
23 | 2 | X20 | 23 | 5 | W9 | 5 |  | Rectifier A | Cable | Rectifier A Run/Block
24 | 2 | X20 | 24 | 6 | W9 | 6 |  |  | Cable
25 | 2 | X20 | 25 | 7 | W9 | 7 |  | Rectifier A | Cable | Rectifier A Reset
26 | 2 | X20 | 26 | 8 | W9 | 8 |  |  | Cable
27 | 3 | X20 | 27 | 1 | W10 | 1 | 23 | Compressor B | Cable | Start/Stop HS 81B.1 Compressor B
28 | 3 | X20 | 28 | 2 | W10 | 2 | 24 |  | Cable
29 | 3 | X20 | 29 | 3 | W10 | 3 | 11 |  | Cable
30 | 3 | X20 | 30 | 1 | W11 | 1 | 23 | Lye Pump AA | Cable | Start/Stop HS 30.AA Lye Circulation Pump AA
31 | 3 | X20 | 31 | 2 | W11 | 2 | 24 |  | Cable
32 | 3 | X20 | 32 | 3 | W11 | 3 | 11 |  | Cable
33 | 3 | X20 | 33 | 1 | W12 | 1 | 23 | Scrubber | Cable | Start/Stop HS 15.1 Scrubber Pump
34 | 3 | X20 | 34 | 2 | W12 | 2 | 24 |  | Cable
35 | 3 | X20 | 35 | 3 | W12 | 3 | 11 |  | Cable
36 | 3 | X20 | 36 | 1 | W13 | 1 | 23 | Compressor A | Cable | Start/Stop HS 81A.1 H2 Compressor A
37 | 3 | X20 | 37 | 2 | W13 | 2 | 24 |  | Cable
38 | 3 | X20 | 38 | 3 | W13 | 3 | 11 |  | Cable
39 | 3 | X20 | 39 | Spare |  |  |  |  | Cable
40 | 3 | X20 | 40 | Spare |  |  |  |  | Cable
41 | 3 | X20 | 41 | 1 | W14 | 1 | + | Rectifier B | Cable | Rectifier B Voltage Output
42 | 3 | X20 | 42 | 2 | W14 | 2 | - |  | Cable
43 | 3 | X20 | 43 | 1 | W15 | 1 | + | Rectifier B | Cable | Rectifier B Current Output
44 | 3 | X20 | 44 | 2 | W15 | 2 | - |  | Cable
45 | 3 | X20 | 45 | 1 | W16 | 1 | + | Rectifier B | Cable | Rectifier B Control
46 | 3 | X20 | 46 | 2 | W16 | 2 | - |  | Cable
47 | 3 | X20 | 47 | 1 | W17 | 1 |  | Rectifier B | Cable | Rectifier B Common Alarm
48 | 3 | X20 | 48 | 2 | W17 | 2 |  |  | Cable
49 | 3 | X20 | 49 | 3 | W17 | 3 |  | Rectifier B | Cable | Rectifier B Running
50 | 3 | X20 | 50 | 4 | W17 | 4 |  |  | Cable
51 | 3 | X20 | 51 | 5 | W17 | 5 |  | Rectifier B | Cable | Rectifier B Run/Block
52 | 3 | X20 | 52 | 6 | W17 | 6 |  |  | Cable
53 | 3 | X20 | 53 | 7 | W17 | 7 |  | Rectifier B | Cable | Rectifier B Reset
54 | 3 | X20 | 54 | 8 | W17 | 8 |  |  | Cable
55 | 4 | X20 | 55 | 1 | W18 | 1 | NC | Alarm | Cable | Customer Rec. 1/2 To Zero
56 | 4 | X20 | 56 | 2 | W18 | 2 | C |  | Cable
57 | 4 | X20 | 57 | 1 | W19 | 1 | NC | Customer Trip | Cable | Customer Trip
58 | 4 | X20 | 58 | 2 | W19 | 2 | C |  | Cable
59 | 4 | X20 | 59 | 1 | W20 | 1 | NC | Alarm | Cable | Common Yellow Alarm
60 | 4 | X20 | 60 | 2 | W20 | 2 | C |  | Cable
61 | 4 | X20 | 61 | 1 | W21 | 1 | NC | Alarm | Cable | Common Red Alarm
62 | 4 | X20 | 62 | 2 | W21 | 2 | C |  | Cable
63 | 4 | X20 | 63 | 1 | W22 | 1 | 23 | Lye Pump AB | Cable | Start/Stop HS 30AB Lye Circulation Pump AB
64 | 4 | X20 | 64 | 2 | W22 | 2 | 24 |  | Cable
65 | 4 | X20 | 65 | 3 | W22 | 3 | 11 |  | Cable
66 | 4 | X20 | 66 | 1 | W23 | 1 | 23 | Lye Pump BA | Cable | Start/Stop HS 30BA Lye Circulation Pump BA
67 | 4 | X20 | 67 | 2 | W23 | 2 | 24 |  | Cable
68 | 4 | X20 | 68 | 3 | W23 | 3 | 11 |  | Cable
69 | 4 | X20 | 69 | 1 | W24 | 1 | 23 | Lye Pump BB | Cable | Start/Stop HS 30BB Lye Circulation Pump BB
70 | 4 | X20 | 70 | 2 | W24 | 2 | 24 |  | Cable
71 | 4 | X20 | 71 | 3 | W24 | 3 | 11 |  | Cable
72 | 4 | X20 | 72 | 1 | W25 | 1 | 23 | Scrubber | Cable | Start/Stop HS 15B Scrubber Pump B
73 | 4 | X20 | 73 | 2 | W25 | 2 | 24 |  | Cable
74 | 4 | X20 | 74 | 3 | W25 | 3 | 11 |  | Cable
75 | 4 | X20 | 75 | 1 | W26 | 1 | 1 | H2 In Air Sensor 1 | Cable | H2 In Air Sensor 1
76 | 4 | X20 | 76 | 2 | W26 | 2 | 2 |  | Cable
77 | 4 | X20 | 77 | 3 | W26 | 3 | 3 |  | Cable
78 | 4 | X20 | 78 | 4 | W26 | 4 | 4 |  | Cable
79 | 5 | X20 | 79 | 1 | W27 | 1 | 1 | H2 In Air Sensor 2 | Cable | H2 In Air Sensor 2
80 | 5 | X20 | 80 | 2 | W27 | 2 | 2 |  | Cable
81 | 5 | X20 | 81 | 3 | W27 | 3 | 3 |  | Cable
82 | 5 | X20 | 82 | 4 | W27 | 4 | 4 |  | Cable
83 | 5 | X20 | 83 | 1 | W28 | 1 | 1 | H2 In Air Sensor 3 | Cable | H2 In Air Sensor 3
84 | 5 | X20 | 84 | 2 | W28 | 2 | 2 |  | Cable
85 | 5 | X20 | 85 | 3 | W28 | 3 | 3 |  | Cable
86 | 5 | X20 | 86 | 4 | W28 | 4 | 4 |  | Cable
87 | 5 | X20 | 87 | 1 | W29 | 1 | 1 | H2 In Air Sensor 4 | Cable | H2 In Air Sensor 4
88 | 5 | X20 | 88 | 2 | W29 | 2 | 2 |  | Cable
89 | 5 | X20 | 89 | 3 | W29 | 3 | 3 |  | Cable
90 | 5 | X20 | 90 | 4 | W29 | 4 | 4 |  | Cable
91 | 5 | X20 | 91 | 1 | W30 | 1 | NC | Compressor B | Cable | HS 81B.1 Emergency Switch Compressor B
92 | 5 | X20 | 92 | 2 | W30 | 2 | C |  | Cable
93 | 5 | X20 | 93 | 1 |  | 1 | 1 | Alarm | Cable | Field Water Purification Plant High Level Alarm And Pump Fault
94 | 5 | X20 | 94 | 2 |  | 2 | 2 |  | Cable
95 | 5 | X20 | 95 | 3 |  | 3 | 3 |  | Cable
96 | 6 | X30 | 1 | 1 | W31 | 1 | U | Lye Pump AA | Cable | K30AA Lye Circulation Pump 30AA
97 | 6 | X30 | 2 | 2 | W31 | 2 | Y |  | Cable
98 | 6 | X30 | 3 | 3 | W31 | 3 | W |  | Cable
99 | 6 | X30 | 4 | 1 | W32 | 1 | U | Scrubber | Cable | K15 Scrubber Pump
100 | 6 | X30 | 5 | 2 | W32 | 2 | Y |  | Cable
101 | 6 | X30 | 6 | 3 | W32 | 3 | W |  | Cable
102 | 6 | X30 | 7 | 1 | W33 | 1 | 6 | Rectifier A | Cable | Main Supply Rectifyer Vent Fan A
103 | 6 | X30 | 8 | 2 | W33 | 2 | 4 |  | Cable
104 | 6 | X30 | 9 | 3 | W33 | 3 | 2 |  | Cable
105 | 6 | X30 | 10 | 1 | W34 | 1 | 6 | Rectifier B | Cable | Main Supply Rectifyer Vent Fan B
106 | 6 | X30 | 11 | 2 | W34 | 2 | 4 |  | Cable
107 | 6 | X30 | 12 | 3 | W34 | 3 | 2 |  | Cable
108 | 6 | X31 | 1 | 1 | W35 | 1 | U | Compressor A | Cable | M81A Compressor A
109 | 6 | X31 | 2 | 2 | W35 | 2 | Y |  | Cable
110 | 6 | X31 | 3 | 3 | W35 | 3 | W |  | Cable
111 | 6 | X31 | 4 | 1 | W36 | 1 | U | Compressor B | Cable | M81B Compressor B
112 | 6 | X31 | 5 | 2 | W36 | 2 | Y |  | Cable
113 | 6 | X31 | 6 | 3 | W36 | 3 | W |  | Cable
114 | 7 | X30 | 13 | 1 | W37 | 1 | U | Lye Pump AB | Cable | K30AB Lye Circulation 30AB
115 | 7 | X30 | 14 | 2 | W37 | 2 | Y |  | Cable
116 | 7 | X30 | 15 | 3 | W37 | 3 | W |  | Cable
117 | 7 | X30 | 16 | 1 | W38 | 1 | U | Lye Pump BA | Cable | K30BA Lye Circulation 30BA
118 | 7 | X30 | 17 | 2 | W38 | 2 | Y |  | Cable
119 | 7 | X30 | 18 | 3 | W38 | 3 | W |  | Cable
120 | 7 | X30 | 19 | 1 | W39 | 1 | U | Lye Pump BB | Cable | K30BB Lye Circulation 30BB
121 | 7 | X30 | 20 | 2 | W39 | 2 | Y |  | Cable
122 | 7 | X30 | 21 | 3 | W39 | 3 | W |  | Cable
123 | 7 | X30 | 22 | 1 | W40 | 1 | U | Scrubber | Cable | K15B Scrubber Pump B
124 | 7 | X30 | 23 | 2 | W40 | 2 | Y |  | Cable
125 | 7 | X30 | 24 | 3 | W40 | 3 | W |  | Cable
126 | 8 | X1 | 1 | 1 | W41 | 1 | + | Electrolyser B | Cable | Feed Water Supply Lye System (Valve FW-111B-2) Electrolyser B
127 | 8 | X1 | 2 | 2 | W41 | 2 | - |  | Cable
128 | 8 | X1 | 3 | 1 | W42 | 1 | + | Scrubber | Cable | Feed Water Supply Scrubber (Valve FW-121-2)
129 | 8 | X1 | 4 | 2 | W42 | 2 | - |  | Cable
130 | 8 | X1 | 5 | 1 | W43 | 1 | + | Electrolyser A | Cable | Feed Water Supply Lye System (Valve FW-111A-2) Electrolyser A
131 | 8 | X1 | 6 | 2 | W43 | 2 | - |  | Cable
132 | 8 | X1 | 7 | 1 | W44 | 1 | 1 | Compressor A | Cable | Draining 1st Stage Compressor 81A Valve 81A-V13
133 | 8 | X1 | 8 | 2 | W44 | 2 | N |  | Cable
134 | 8 | X1 | 9 | 3 | W44 | 3 | 2 | Compressor A | Cable | Draining 2nd Stage Compressor 81A Valve 81A-V14
135 | 8 | X1 | 10 | 4 | W44 | 4 | N |  | Cable
136 | 8 | X1 | 11 | 5 | W44 | 5 | 3 | Compressor A | Cable | Draining 3rd Stage Compressor 81A Valve 81A-V15
137 | 8 | X1 | 12 | 6 | W44 | 6 | N |  | Cable
138 | 8 | X1 | 13 | 7 | W44 | 7 | 4 | Compressor A | Cable | Draining 4th Stage Compressor 81A Valve 81A-V16
139 | 8 | X1 | 14 | 8 | W44 | 8 | N |  | Cable
140 | 8 | X1 | 15 | 9 | W44 | 9 | 5 | Compressor A | Cable | Draining After Filter Compressor 81A Valve 81A-V41
141 | 8 | X1 | 16 | 10 | W44 | 10 | N |  | Cable
142 | 8 | X1 | 17 | 11 | W44 | 11 | 6 | Compressor A | Cable | Draining Condensate Pot Compressor 81A Valve 81A-V31
143 | 8 | X1 | 18 | 12 | W44 | 12 | N |  | Cable
144 | 8 | X1 | 19 | 9 | W45 | 9 | 7 | Dryer A | Cable | Repressurisation Control Valve Dryer 64A Valve 64A-V16
145 | 8 | X1 | 20 | 10 | W45 | 10 | N |  | Cable
146 | 8 | X1 | 21 | 11 | W45 | 11 | 8 | Dryer A | Cable | Drain Dryer 64A Valve 64A-V7
147 | 8 | X1 | 22 | 12 | W45 | 12 | N |  | Cable
148 | 8 | X1 | 23 | 1 | W45 | 1 | 2 | Dryer A | Cable | Tower A In Operaton Dryer 64A Valve 64A-V3
149 | 8 | X1 | 24 | 2 | W45 | 2 | N |  | Cable
150 | 8 | X1 | 25 | 3 | W45 | 3 | 3 | Dryer A | Cable | Tower B In Operaton Dryer 64A Valve 64A-V4
151 | 8 | X1 | 26 | 2 | W45 |  | N |  | Cable
152 | 9 | X1 | 27 | 4 | W45 | 1 | 4 | Dryer A | Cable | Depressurisation Valve Tower A Dryer 64A (64A-V7)
153 | 9 | X1 | 28 | 5 | W45 | 2 | N |  | Cable
154 | 9 | X1 | 29 | 6 | W45 | 3 | 5 | Dryer A | Cable | Depressurisation Valve Tower B Dryer 64A (64A-V8)
155 | 9 | X1 | 30 | 7 | W45 | 4 | N |  | Cable
156 | 9 | X1 | 31 | 8 | W45 | 5 | 6 | Dryer A | Cable | Control Valve Regeneration Dryer 64A (64A-V12)
157 | 9 | X1 | 32 | 7 | W45 | 6 | N |  | Cable
158 | 9 | X1 | 33 | 1 | W47 | 1 | 1 | Compressor B | Cable | Draining 1st Stage Compressor 81B Valve 81B-V13
159 | 9 | X1 | 34 | 2 | W47 | 2 | N |  | Cable
160 | 9 | X1 | 35 | 3 | W47 | 3 | 2 | Compressor B | Cable | Draining 2nd Stage Compressor 81B Valve 81B-V14
161 | 9 | X1 | 36 | 4 | W47 | 4 | N |  | Cable
162 | 9 | X1 | 37 | 5 | W47 | 5 | 3 | Compressor B | Cable | Draining 3rd Stage Compressor 81B Valve 81B-V15
163 | 9 | X1 | 38 | 6 | W47 | 6 | N |  | Cable
164 | 9 | X1 | 39 | 7 | W47 | 7 | 4 | Compressor B | Cable | Draining 4th Stage Compressor 81B Valve 81B-V16
165 | 9 | X1 | 40 | 8 | W47 | 8 | N |  | Cable
166 | 9 | X1 | 41 | 9 | W47 | 9 | 5 | Compressor B | Cable | Draining After Filter Compressor 81B Valve 81B-V41
167 | 9 | X1 | 42 | 10 | W47 | 10 | N |  | Cable
168 | 9 | X1 | 43 | 11 | W47 | 11 | 6 | Compressor B | Cable | Draining Condensate Pot Compressor 81B Valve 81B-V31
169 | 9 | X1 | 44 | 12 | W47 | 12 | N |  | Cable
170 | 9 | X1 | 45 | 9 | W48 | 9 | 7 | Dryer B | Cable | Repressurisation Control Valve Dryer 64B Valve 64B-V16
171 | 9 | X1 | 46 | 10 | W48 | 10 | N |  | Cable
172 | 9 | X1 | 47 | 11 | W48 | 11 | 8 | Dryer B | Cable | Drain Dryer 64B Valve 64B-V7
173 | 9 | X1 | 48 | 12 | W48 | 12 | N |  | Cable
174 | 9 | X1 | 49 | 1 | W48 | 1 | 2 | Dryer B | Cable | Tower A In Operaton Dryer 64B Valve 64B-V3
175 | 9 | X1 | 50 | 2 | W48 | 2 | N |  | Cable
176 | 9 | X1 | 51 | 3 | W48 | 3 | 3 | Dryer B | Cable | Tower B In Operaton Dryer 64B Valve 64B-V4
177 | 9 | X1 | 52 | 2 | W48 |  | N |  | Cable
178 | 10 | X1 | 53 | 4 | W48 | 4 | 4 | Dryer B | Cable | Depressurisation Valve Tower A Dryer 64B (64B-V7)
179 | 10 | X1 | 54 | 5 | W48 | 5 | N |  | Cable
180 | 10 | X1 | 55 | 6 | W48 | 6 | 5 | Dryer B | Cable | Depressurisation Valve Tower B Dryer 64B (64B-V8)
181 | 10 | X1 | 56 | 7 | W48 | 7 | N |  | Cable
182 | 10 | X1 | 57 | 8 | W48 | 8 | 6 | Dryer B | Cable | Control Valve Regeneration Dryer 64B (64B-V12)
183 | 10 | X1 | 58 | 7 | W48 |  | N |  | Cable
184 | 11 | X25 | 1 | [5 empty] | Cable
185 | 11 | X25 | 2 | [5 empty] | Cable
186 | 11 | X25 | 3 | 3 | W51 | 2 | Phase | Deoxydiser | Cable | Deoxydiser 60 Preheater Element Temperature HH
187 | 11 | X25 | 4 | [5 empty] | Cable
188 | 11 | X25 | 5 | 1 | W51 | 1 | Phase |  | Cable
189 | 11 | X25 | 6 | 2 | W51 | 2 | Phase |  | Cable
190 | 11 | X25 | 7 | 1 | W52 | 1 | Phase | Dryer A | Cable | Dryer 64A Heater
191 | 11 | X25 | 8 | 2 | W52 | 2 | Phase |  | Cable
192 | 11 | X25 | 9 | 1 | W53 | 1 | Phase | Dryer B | Cable | Dryer 64B Heater
193 | 11 | X25 | 10 | 2 | W53 | 2 | Phase |  | Cable
194 | 12 | X12 | 1 | 1 | W54 | 1 | NO | Cooling Water | Cable | Pressure Switch PS-101.1 K153 Pressure Low Cooling Water Inlet
195 | 12 | X12 | 2 | 2 | W54 | 2 | C |  | Cable
196 | 12 | X12 | 3 | 1 | W55 | 1 | NO | Instrument Air | Cable | Pressure Switch PS-101.2 K154 Pressure Instrument Air Inlet
197 | 12 | X12 | 4 | 2 | W55 | 2 | C |  | Cable
198 | 12 | X12 | 5 | 1 | W56 | 1 | NO |  | Cable | Pressure Switch PS-101.3 K155 Pressure Inlet H2 Low
199 | 12 | X12 | 6 | 2 | W56 | 2 | C |  | Cable
200 | 12 | X12 | 7 | 5 | W57 | 5 | 19 | Compressor A | Cable | Pressure Transmitter PT-81A K122 Inlet Suction Pressure Low Compressor 81A
201 | 12 | X12 | 8 | 6 | W57 | 6 | 20 |  | Cable
202 | 12 | X12 | 9 | 1 | W57 | 1 | 5 | Compressor A | Cable | Pressure Switch PS-81A.20 K128 Pressure High Condensate Tank Compressor 81A
203 | 12 | X12 | 10 | 2 | W57 | 2 | 6 |  | Cable
204 | 12 | X12 | 11 | 3 | W57 | 3 | 3 | Compressor A | Cable | Pressure Switch PS-81A.12 K127 Discharge Pressure High Compressor 81A
205 | 12 | X12 | 12 | 4 | W57 | 4 | 4 |  | Cable
206 | 12 | X12 | 13 | [5 empty] | Cable
207 | 12 | X12 | 14 | [5 empty] | Cable
208 | 12 | X12 | 15 | Spare |  |  |  |  | Cable
209 | 12 | X12 | 16 | Spare |  |  |  |  | Cable
210 | 12 | X12 | 17 | Spare |  |  |  |  | Cable
211 | 12 | X12 | 18 | Spare |  |  |  |  | Cable
212 | 12 | X12 | 19 | 1 | W60 | 1 | NO | Deoxydiser | Cable | Temperature Hgh TSHH-60.3 Preheater Temperature High Deoxydiser
213 | 12 | X12 | 20 | 2 | W60 | 2 | C |  | Cable
214 | 12 | X12 | 21 | 3 | W60 | 3 | NO | Deoxydiser | Cable | Temperature Switch TSH-61.7 Outlet Temperature High High Deoxydiser
215 | 12 | X12 | 22 | 4 | W60 | 4 | C |  | Cable
216 | 12 | X12 | 23 | 1 | W89 | 1 | NO | Electrolyser B | Cable | Level Switch LST-208.2 Level Low Low Electrolyser B
217 | 12 | X12 | 24 | 2 | W89 | 2 | C |  | Cable
218 | 12 | X12 | 25 | 1 | W62 | 1 | NO | Electrolyser B | Cable | Flow Switch FIS-30B.2 Lye Circulation Low Electrolyser B
219 | 12 | X12 | 26 | 2 | W62 | 2 | C |  | Cable
220 | 12 | X12 | 27 | 1 | W46 | 1 | NO | Dryer B | Cable | Flow Switch FBL-64B.5 Level Low Dryer 64B
221 | 12 | X12 | 28 | 2 | W46 | 2 | C |  | Cable
222 | 13 | X12 | 29 | 11 | W46 | 11 | 17 | Dryer A | Cable | Flow Switch FSL-64A5 Level Low Dryer 64A
223 | 13 | X12 | 30 | 12 | W46 | 12 | 18 |  | Cable
224 | 13 | X12 | 31 | 1 | W65 | 1 | NO | Electrolyser B | Cable | Temperature Switch TIS-108.2 Lye Temperature Electrolyser B Gas/Lye Separator
225 | 13 | X12 | 32 | 2 | W65 | 2 | C |  | Cable
226 | 13 | X12 | 33 | 1 | W88 | 3 | NO |  | Cable | Level Switch LST-20A.2 Level Low Low O2 Gas/Lye Separator
227 | 13 | X12 | 34 | 2 | W88 | 4 | C |  | Cable
228 | 13 | X12 | 35 | 1 | W67 | 1 | NO | Scrubber | Cable | Level Switch LSLL-14.2 Level Low Low Feed Water Scrubber
229 | 13 | X12 | 36 | 2 | W67 | 2 | C |  | Cable
230 | 13 | X12 | 37 | 3 | W67 | 3 | NO | Scrubber | Cable | Level Switch LSL-14.2 Level Low Feed Water Scrubber Item 14
231 | 13 | X12 | 38 | 4 | W67 | 4 | C |  | Cable
232 | 13 | X12 | 39 | 5 | W67 | 5 | NC | Scrubber | Cable | Level Switch LSH-14.2 Level High Feed Water Scrubber Item 14
233 | 13 | X12 | 40 | 6 | W67 | 6 | C |  | Cable
234 | 13 | X12 | 41 | 1 | W70 | 1 | 1 | Compressor A | Cable | Temperature Switch TSH-81A.13 Discharge Temperature High Pressure Compressor A
235 | 13 | X12 | 42 | 2 | W70 | 2 | 2 |  | Cable
236 | 13 | X12 | 43 | 3 | W70 | 3 | 16 | Compressor A | Cable | Level Switch LSLL-81A.14 Condensate Level Low Low HP Compressor A
237 | 13 | X12 | 44 | 4 | W70 | 4 | 17 |  | Cable
238 | 13 | X12 | 45 | 5 | W70 | 5 | 13 | Compressor A | Cable | Level Switch LSL-81A.15 Condensate Level Low HP Compressor A
239 | 13 | X12 | 46 | 6 | W70 | 6 | 14 |  | Cable
240 | 13 | X12 | 47 | 7 | W70 | 7 | 10 | Compressor A | Cable | Level Switch LSH-81A.16 Condensate Level High HP Compressor A
241 | 13 | X12 | 48 | 8 | W70 | 8 | 11 |  | Cable
242 | 13 | X12 | 49 | 9 | W70 | 9 | 7 | Compressor A | Cable | Level Switch LSHH-81A.17 Condensate Level High High HP Compressor A
243 | 13 | X12 | 50 | 10 | W70 | 10 | 8 |  | Cable
244 | 13 | X12 | 51 | 1 | W49 | 7 | 2 | Dryer B | Cable | Temperature Switch TSH-64B.6 Heater Temperature Dryer 64B
245 | 13 | X12 | 52 | 2 | W49 | 8 | 3 |  | Cable
246 | 13 | X12 | 53 | 1 | W72 | 1 | NO | Gas Holder | Cable | Level Switch LSL-13.2 Level Low Gas Holder
247 | 13 | X12 | 54 | 2 | W72 | 2 | C |  | Cable
248 | 13 | X12 | 55 | 1 | W73 | 1 | NO | Electrolyser A | Cable | Flow Switch FISL-30A.2 Lye Circulation Low Electrolyser A
249 | 13 | X12 | 56 | 2 | W73 | 2 | C |  | Cable
250 | 14 | X12 | 57 | 1 | W74 | 1 | NC | Electrolyser A | Cable | Temperature Switch TS-10A.2 Lye Temperature Electrolyser A Gas/Lye Separator
251 | 14 | X12 | 58 | 2 | W74 | 2 | C |  | Cable
252 | 14 | X12 | 59 | 1 | W46 | 1 | 1 | Dryer A | Cable | Temperature S+I253:I266witch TS-64A.6 Heater Temperature Dryer 64A
253 | 14 | X12 | 60 | 2 | W46 | 2 | 2 |  | Cable
254 | 14 | X12 | 61 | 9 | W46 | 9 | 15 | Dryer A | Cable | Pressure Switch PSH-64A.2 Outlet Pressure Tower B Dryer 64A
255 | 14 | X12 | 62 | 10 | W46 | 10 | 16 |  | Cable
256 | 14 | X12 | 63 | 7 | W46 | 7 | 12 | Dryer A | Cable | Pressure Switch PSL-64A.2 Outlet Pressure Tower B Dryer 64A
257 | 14 | X12 | 64 | 8 | W46 | 8 | 13 |  | Cable
258 | 14 | X12 | 65 | 3 | W49 | 3 | 7 | Dryer B | Cable | Pressure Switch PSL-64B.1 Outlet Pressure Tower A Dryer 64B
259 | 14 | X12 | 66 | 4 | W49 | 4 | 8 |  | Cable
260 | 14 | X12 | 67 | 5 | W49 | 5 | 10 | Dryer B | Cable | Pressure Switch PSH-64B.1 Outlet Pressure Tower A Dryer 64B
261 | 14 | X12 | 68 | 6 | W49 | 6 | 11 |  | Cable
262 | 14 | X12 | 69 | 7 | W49 | 7 | 12 | Dryer B | Cable | Pressure Switch PSL-64B.2 Outlet Pressure Tower B Dryer 64B
263 | 14 | X12 | 70 | 8 | W49 | 8 | 13 |  | Cable
264 | 14 | X12 | 71 | 9 | W49 | 9 | 15 | Dryer B | Cable | Pressure Switch PSH-64B.2 Outlet Pressure Tower B Dryer 64B
265 | 14 | X12 | 72 | 10 | W49 | 10 | 16 |  | Cable
266 | 14 | X12 | 73 | 5 | W82 | 5 | 19 | Compressor B | Cable | Pressure Transmitter PT-81B.1 Inlet Suction Pressure Compressor 81B
267 | 14 | X12 | 74 | 6 | W82 | 6 | 20 |  | Cable
268 | 14 | X12 | 75 | 3 | W82 | 3 | 5 | Compressor B | Cable | Pressure Switch PSH-81B.20 Pressure Condensate Tank Compressor 81B
269 | 14 | X12 | 76 | 4 | W82 | 4 | 6 |  | Cable
270 | 14 | X12 | 77 | 1 | W82 | 1 | 3 | Compressor B | Cable | Pressure Switch PSH-81B.12 Discharge Pressure Compressor 81B
271 | 14 | X12 | 78 | 2 | W82 | 2 | 4 |  | Cable
272 | 14 | X12 | 79 | [5 empty] | Cable
273 | 14 | X12 | 80 | [5 empty] | Cable
274 | 14 | X12 | 81 | 9 | W83 | 9 | 1 | Compressor B | Cable | Temperature Switch TSH-81B.13 Discharge Temperature Compressor 81B
275 | 14 | X12 | 82 | 10 | W83 | 10 | 2 |  | Cable
276 | 14 | X12 | 83 | 3 | W83 | 3 | 16 | Compressor B | Cable | Level Switch LSLL-81B.14 Condensate Level Low Low HP Compressor 81B
277 | 14 | X12 | 84 | 4 | W83 | 4 | 18 |  | Cable
278 | 15 | X12 | 85 | 8 | W83 | 8 | 14 | Compressor B | Cable | Level Switch LSL-81B.15 Condensate Level Low HP Compressor 81B
279 | 15 | X12 | 86 | 9 | W83 | 9 | 15 |  | Cable
280 | 15 | X12 | 87 | 6 | W83 | 6 | 11 | Compressor B | Cable | Level Switch LSH-81B.16 Condensate Level High HP Compressor 81B
281 | 15 | X12 | 88 | 7 | W83 | 7 | 12 |  | Cable
282 | 15 | X12 | 89 | 5 | W83 | 5 | 8 | Compressor B | Cable | Level Switch LSHH-81B.17 Condensate Level High High HP Compressor 81B
283 | 15 | X12 | 90 | 6 | W83 | 6 | 9 |  | Cable
284 | 15 | X12 | 91 | Spare |  |  |  |  | Cable
285 | 15 | X12 | 92 | Spare |  |  |  |  | Cable
286 | 15 | X12 | 93 | 3 | W46 | 3 | 7 | Dryer A | Cable | Pressure Switch PSL-64A.1 Outlet Pressure Tower A Dryer 64A
287 | 15 | X12 | 94 | 4 | W46 | 4 | 8 |  | Cable
288 | 15 | X12 | 95 | 5 | W46 | 5 | 9 | Dryer A | Cable | Pressure Switch PSH-64A.1 Outlet Pressure Tower A Dryer 64A
289 | 15 | X12 | 96 | 6 | W46 | 6 | 10 |  | Cable
290 | 15 | X12 | 97 | 1 | W86 | 1 | + | Gas Holder | Cable | LT-13.1 Level Gas Holder
291 | 15 | X12 | 98 | 2 | W86 | 2 | - |  | Cable
292 | 15 | X12 | 99 | 1 | W87 | 1 | + | Pressure Bottles | Cable | PT-85.2 H2 Pressure Bottles
293 | 15 | X12 | 100 | 2 | W87 | 2 | - |  | Cable
294 | 15 | X12 | 101 | Spare |  |  |  |  | Cable
295 | 15 | X12 | 102 | Spare |  |  |  |  | Cable
296 | 15 | X12 | 103 | Spare |  |  |  |  | Cable
297 | 15 | X12 | 104 | Spare |  |  |  |  | Cable
298 | 15 | X12 | 105 | 1 | W88 | 1 | + |  | Cable | LST-20A.2 Lye Level Fas/Lye Separator 20A
299 | 15 | X12 | 106 | 2 | W88 | 2 | - |  | Cable
300 | 15 | X12 | 107 | 1 | W89 | 1 | + |  | Cable | LST-20B.2 Lye Level Fas/Lye Separator 20B
301 | 15 | X12 | 108 | 2 | W89 | 2 | - |  | Cable
302 | 15 | X12 | 109 | 1 | W90 | 1 | + | Analyser | Cable | OJ-67.1 O2/H H2 Analyser
303 | 15 | X12 | 110 | 2 | W90 | 2 | - |  | Cable
304 | 15 | X12 | 111 | 3 | W90 | 3 | + |  | Cable
305 | 15 | X12 | 112 | 4 | W90 | 4 | - |  | Cable
306 | 16 | X12 | 113 | 1 | W91 | 1 | 1 | Analyser | Cable | MT-68A.1 DY-75 H2O In O2 Analyser A
307 | 16 | X12 | 114 | 2 | w91 | 2 | 2 |  | Cable
308 | 16 | X12 | 115 | 3 | W91 | 3 | 3 |  | Cable
309 | 16 | X12 | 116 | 1 | w92 | 1 | + | Bypass Valve | Cable | I/PN-13.3 I/P Converter Bypass Valve
310 | 16 | X12 | 117 | 2 | w92 | 2 | - |  | Cable
311 | 16 | X12 | 118 | 1 | w93 | 1 | 1 | Analyser | Cable | MT-68B.1 DY-75 H2O In O2 Analyser B
312 | 16 | X12 | 119 | 2 | w93 | 2 | 2 |  | Cable
313 | 16 | X12 | 120 | 3 | w93 | 3 | 3 |  | Cable
314 | 16 | X12 | 121 | 1 | w94 | 1 | +2 | Analyser | Cable | OT-27A.1 Gas Analyser H2 In O2 Electrolyser A
315 | 16 | X12 | 122 | 2 | w94 | 2 | -3 |  | Cable
316 | 16 | X12 | 123 | 3 | w94 | 3 | +1 |  | Cable
317 | 16 | X12 | 124 | 4 | w94 | 4 | -4 |  | Cable
318 | 16 | X12 | 125 | 1 | w95 | 1 | +2 | Analyser | Cable | OT-27B.1 Gas Analyser H2 In O2 Electrolyser B
319 | 16 | X12 | 126 | 2 | w95 | 2 | -3 |  | Cable
320 | 16 | X12 | 127 | 3 | w95 | 3 | +1 |  | Cable
321 | 16 | X12 | 128 | 4 | w95 | 4 | -4 |  | Cable
322 | 16 | X12 | 129 | 1 | w96 | 1 | +5 | Dryer A | Cable | TT-64A.7 PT100 Dryer 64A
323 | 16 | X12 | 130 | 2 | w96 | 2 | -6 |  | Cable
324 | 16 | X12 | 131 | 1 | w97 | 1 | +5 | Dryer B | Cable | TT-64B.7 PT100 Dryer 64B
325 | 16 | X12 | 132 | 2 | w97 | 2 | -6 |  | Cable